## Empirical Meas.
| day | early evening | early night | night
| 15:00 | 18:00 | 20:00 | 22:00
Dining room, dining table, horizontal, towards ceiling | 2.3 | 9.1 | 270 | 5000 | kΩ
Dining room, dining table, vertical, towards window | 1.4 | 5.6 | 150 | 7200 | kΩ
Dining room, dining table, vertical, towards kitchen | 4.2 | 18.5 | 310 | 6500 | kΩ
Balcony, cloudy/overcast, horizontal, towards ceiling | 0.35 | 1.5 | 23.5 | 12800 | kΩ
Balcony, cloudy/overcast, vertical, towards outside | 0.27 | 1.1 | 17.4 | 14600 | kΩ
Hallway, beedrom and bathroom door closed, horizontal, tow. Ceiling | 150 | 250 | 5100 | 12500 | kΩ
Hallway, beedrom and bathroom door closed, vertical, tow. Wall | 210 | 250 | 5500 | 12600 | kΩ

## Circuit
VDD | 5 | V
R1 | 100 | kΩ
R_opt (kΩ) | U_ADC (V)
0.1 | 0.004995
0.2 | 0.00998
0.3 | 0.014955
0.4 | 0.01992
0.5 | 0.024876
0.6 | 0.029821
0.7 | 0.034757
0.8 | 0.039683
0.9 | 0.044599
1 | 0.049505
2 | 0.098039
3 | 0.14563
4 | 0.19231
5 | 0.2381
6 | 0.28302
7 | 0.3271
8 | 0.37037
9 | 0.41284
10 | 0.45455
20 | 0.83333
30 | 1.1538
40 | 1.4286
50 | 1.6667
60 | 1.875
70 | 2.0588
80 | 2.2222
90 | 2.3684
100 | 2.5
200 | 3.3333
300 | 3.75
400 | 4
500 | 4.1667
600 | 4.2857
700 | 4.375
800 | 4.4444
900 | 4.5
1000 | 4.5455
2000 | 4.7619
3000 | 4.8387
4000 | 4.878
5000 | 4.902
6000 | 4.918
7000 | 4.9296
8000 | 4.9383
9000 | 4.9451
10000 | 4.9505
20000 | 4.9751

## Calculations
Sensor Max Value | 20000 | kΩ
Sensor Min Value | 0 | kΩ
Brightness Max Value | 200
Brightness Min Value | 5
Sensor Value | 15000 | kΩ
Min Sensor Value Software (if < 1 => 1) | 15000 | kΩ
logarithm | 4.1761
logharithm value normalized | 0.97095
invert | 0.029049
quantify | 5.8097
Min Brightness (if<10 => 10) | 5.8097
Brightness | 5.8097